## Sheet1
Changes: trying a new ray model out. doing 5x5 ray, 5 scatter, 1 bounce sma and transmission. yes sma | Separation Distance: 1 (nm) | Wavelength: 275(nm) |  | Angle resolution: 5 | initial intensity Entering the Fiber: 70000 (mW) | [7 empty] | External Medium: Air | # of for loops used to smooth random noise: 1 | Length of fiber division in plot: 1 (cm) | Photons Considered: 25, Angles Considered: 5 | Number Fibers: 1
Fiber length: 12.5 (cm) | Radius of fiber: 250 (um) | Distance of LED from Fiber: 0.001 (mm) |  | Total light entering the fiber: 12924.4425 (uW) | Total transmitted light: 2857.8027 (uW) | Total side emitted light: 0 (uW) | Total useable side emitted light: 0 (uW) | Total side emitted light w/in the SMA: 0 (uW) | Total adsorbed light: 19.8462 (uW) | Total back scattered light: 0.47192 (uW) | Total SMA adsorbed light: 2005.2793 (uW) | Total approximation loss light: 0.00032931 (uW) | Total back 2housing loss light: 2.3582 (uW) | Total cutoff loss light: 0.12969 (uW) | Total remaining light loss: 8038.5545 (uW) | Avg Uniformity Cofficient: 0 | Avg Is/It Ratio: 1.4448
|  |  |  | 0 (uW) | 0 (uW) | 0 (uW) | 0 (uW) | 0 (uW) | 0 (uW) | 0 (uW) | 0 (uW) | 0 (uW) | 0 (uW) | 0 (uW) | 0 (uW) | 0 | 7.2239
0 | 1 | 2 | 3 | 4 | 5 | 6 | 7 | 8 | 9 | 10 | 11 | 12.5
2247.4175 | 0 | 0 | 0 | 0 | 0 | 0 | 0 | 0 | 0 | 0 | 0 | 0

## Sheet2
Changes: trying a new ray model out. doing 5x5 ray, 5 scatter, 10 bounce max, 2bounce sma . yes sma | Separation Distance: 1 (nm) | Wavelength: 275(nm) |  | Angle resolution: 5 | initial intensity Entering the Fiber: 70000 (mW) | [7 empty] | External Medium: Air | # of for loops used to smooth random noise: 1 | Length of fiber division in plot: 1 (cm) | Photons Considered: 25, Angles Considered: 5 | Number Fibers: 1
Fiber length: 12.5 (cm) | Radius of fiber: 250 (um) | Distance of LED from Fiber: 0.001 (mm) |  | Total light entering the fiber: 12924.4425 (uW) | Total transmitted light: 2857.8228 (uW) | Total side emitted light: 0 (uW) | Total useable side emitted light: 0 (uW) | Total side emitted light w/in the SMA: 0 (uW) | Total adsorbed light: 19.8463 (uW) | Total back scattered light: 0.47193 (uW) | Total SMA adsorbed light: 2005.3359 (uW) | Total approximation loss light: 0.00032931 (uW) | Total back 2housing loss light: 2.3583 (uW) | Total cutoff loss light: 1.1987e-07 (uW) | Total remaining light loss: 8038.6073 (uW) | Avg Uniformity Cofficient: 0 | Avg Is/It Ratio: 1.4448
|  |  |  | 0 (uW) | 0 (uW) | 0 (uW) | 0 (uW) | 0 (uW) | 0 (uW) | 0 (uW) | 0 (uW) | 0 (uW) | 0 (uW) | 0 (uW) | 0 (uW) | 0 | 7.2239
0 | 1 | 2 | 3 | 4 | 5 | 6 | 7 | 8 | 9 | 10 | 11 | 12.5
2247.4294 | 0 | 0 | 0 | 0 | 0 | 0 | 0 | 0 | 0 | 0 | 0 | 0

## Sheet3
Changes: trying a new ray model out. doing 5x5 ray, 5 scatter, 1 bounce max, 2bounce sma . yes sma | Separation Distance: 1 (nm) | Wavelength: 275(nm) |  | Angle resolution: 5 | initial intensity Entering the Fiber: 70000 (mW) | [7 empty] | External Medium: Air | # of for loops used to smooth random noise: 1 | Length of fiber division in plot: 1 (cm) | Photons Considered: 25, Angles Considered: 5 | Number Fibers: 1
Fiber length: 12.5 (cm) | Radius of fiber: 250 (um) | Distance of LED from Fiber: 0.001 (mm) |  | Total light entering the fiber: 12924.4425 (uW) | Total transmitted light: 2857.8027 (uW) | Total side emitted light: 103222.006 (uW) | Total useable side emitted light: 6168.7948 (uW) | Total side emitted light w/in the SMA: 29242.8202 (uW) | Total adsorbed light: 19.8462 (uW) | Total back scattered light: 0.47192 (uW) | Total SMA adsorbed light: 2005.2793 (uW) | Total approximation loss light: 0.00032931 (uW) | Total back 2housing loss light: 2.3582 (uW) | Total cutoff loss light: 0.12969 (uW) | Total remaining light loss: -95183.4515 (uW) | Avg Uniformity Cofficient: 0.31555 | Avg Is/It Ratio: 0.086343
|  |  |  | 0 (uW) | 0 (uW) | 0 (uW) | 0 (uW) | 0 (uW) | 0 (uW) | 0 (uW) | 0 (uW) | 0 (uW) | 0 (uW) | 0 (uW) | 0 (uW) | 0 | 0.43172
-2.5 | -1 | 0 | 1 | 2 | 3 | 4 | 5 | 6 | 7 | 8 | 9 | 11
2247.4175 | 122612.1052 | 91676.7554 | 71455.2186 | 58518.9224 | 47233.5625 | 38689.9466 | 30821.668 | 26462.0468 | 22734.4868 | 18871.7059 | 64501.8114 | 64501.8114

## Sheet4
Changes: trying a new ray model out. doing 5x5 ray, 5 scatter, 1 bounce max, 2bounce sma . yes sma | Separation Distance: 1 (nm) | Wavelength: 275(nm) |  | Angle resolution: 5 | initial intensity Entering the Fiber: 70000 (mW) | [7 empty] | External Medium: Air | # of for loops used to smooth random noise: 1 | Length of fiber division in plot: 1 (cm) | Photons Considered: 25, Angles Considered: 5 | Number Fibers: 1
Fiber length: 12.5 (cm) | Radius of fiber: 250 (um) | Distance of LED from Fiber: 0.001 (mm) |  | Total light entering the fiber: 12924.4425 (uW) | Total transmitted light: 10729.0077 (uW) | Total side emitted light: 661.8466 (uW) | Total useable side emitted light: 20.7262 (uW) | Total side emitted light w/in the SMA: 25.7278 (uW) | Total adsorbed light: 19.8575 (uW) | Total back scattered light: 5.4768 (uW) | Total SMA adsorbed light: 2006.5609 (uW) | Total approximation loss light: 0.40628 (uW) | Total back 2housing loss light: 109.22 (uW) | Total cutoff loss light: 1.4789 (uW) | Total remaining light loss: -609.0059 (uW) | Avg Uniformity Cofficient: 0.27812 | Avg Is/It Ratio: 7.7272e-05
|  |  |  | 0 (uW) | 0 (uW) | 0 (uW) | 0 (uW) | 0 (uW) | 0 (uW) | 0 (uW) | 0 (uW) | 0 (uW) | 0 (uW) | 0 (uW) | 0 (uW) | 0 | 0.00038636
-2.5 | -1 | 0 | 1 | 2 | 3 | 4 | 5 | 6 | 7 | 8 | 9 | 11
0 | 109.1922 | 61.1456 | 93.7363 | 42.4005 | 79.4615 | 30.3681 | 68.4563 | 22.2259 | 63.6368 | 16.5956 | 3571.6316 | 3571.6316